## Chemical Burning
Chemical Name | 1st reading (ppm) | 2nd reading (ppm) | AEGL2 (10 min) (ppm) | ACGIH TLV-STEL (15 min) (ppm) | ACGIH TLV-TWA (8 hr) | AEGL1 (10 min) | Remarks
Water Vapour | 2.9 | 3.11 | - | - | - | - |  | 20000 | 100000 | 200000
Carbon Dioxide | 496.2 | 473.65 | - | 30000 | 5000 ppm | - |  | 6000 | 15000 | -
Carbon Monoxide | 400 | 220 | 420 | - | 25 ppm | - |  | 84 | 210 | 420
Nitrous Oxide | 0.25 | 0.29 | - | - | 50 ppm | - | 50ppm (TWA-8hr) | 10 | 25 | 50
Acrolein | 0 | 0.05 | 0.44 | - | - | 0.03 ppm |  | 0.088 | 0.22 | 0.44
Phenol | 0 | 0 | 29 | - | 5 ppm | 19 ppm |  | 5.8 | 14.5 | 29
Styrene | 0 | 0 | 230 | 40 | 20 ppm | 20 ppm |  | 46 | 115 | 230
M-Xylene | 0.15 | 0.1 | 2500 | 150 | 100 ppm | 130 ppm |  | 500 | 1250 | 2500
P-Xylene | 0 | 0 | 2500 | 150 | 100 ppm | 130 ppm |  | 500 | 1250 | 2500
O-Xylene | 0.35 | 0.24 | 2500 | 150 | 100 ppm | 130ppm |  | 500 | 1250 | 2500
Ammonia | 0.09 | 0.07 | 220 | 35 | 25 ppm | 30 ppm |  | 44 | 110 | 220
Benzene | 0 | 0 | 2000 | 2.5 | 0.5 ppm | 130 ppm |  | 400 | 1000 | 2000
Crotonaldehyde | 0 | 0.07 | 27 | - | 0.3 ppm | 0.19 ppm |  | 5.4 | 13.5 | 27
Formaldehyde | 0 | 0.01 | 14 | 0.3 | 0.1 ppm | 0.9 ppm |  | 2.8 | 7 | 14
Hydrogen Chloride | 0 | 0 | 100 | - | - | 1.8 ppm |  | 20 | 50 | 100
Hydrogen Fluoride | 0 | 0 | 95 | - | 0.5 ppm | 1 ppm |  | 19 | 47.5 | 95
Naphthalene | 0 | 0 | - | - | 10 ppm | - | 10ppm (TWA-8hr) | 2 | 5 | 10
Ethyl Benzene | 0.05 | 0.03 | 2900 | - | 20 ppm | 33 ppm |  | 580 | 1450 | 2900
Toluene | 0 | 0 | 1400 | - | 20 ppm | 67 ppm |  | 280 | 700 | 1400
Ethylene | 0.32 | 0.15 | - | - | 200 ppm | - | 200ppm (TWA-8hr) | 40 | 100 | 200
[5 empty] | Colour Code Text | Safety Level Limit | Standard Liner to be Reported
[5 empty] | White | <20% | Well Below Safety Level
[5 empty] | Green | 20 to <50% | Below Safety Level
[5 empty] | Orange | 50 to <100% | Approaching Safety Level
[5 empty] | Red | 100% and above | Exceeding Safety Level